## Equation
Type your answer here | Sorry think about changing the subject to distance.
Try again
Try again
Try again
Try again
Try again
Calculating the force between two parallel current carrying conductors.
1. Find the correct form of equation needed to solve this problem from the list below.
2. When you have done this correctly go to the next sheet" Distance". Good luck

## Distance
[5 empty] | Variable | value | Units |  |  | x | y
[5 empty] | I1 | 52 | A | 52 | A | 0 | 0
[5 empty] | I2 | 50 | A | 50 | B | 30 | 0
|  |  |  | 0 | d | 0.012683 | m | 16 | C | 0 | 0.012683
[5 empty] | F | 0.041 | N | 41 | D | 30 | 0.012683
[5 empty] | Constant | value | Units |  | 109
[5 empty] | mass of each wire | 0.01 | kg |  | 74
[5 empty] | k | 2e-07 | NA-2 | 221.3594 |  | 0.0784 | 9.8
I1 | I2 | F | sum
0 | 0 | 0 | 0 |  | Difference in force | -0.139 | N
q
To separate the wires to a distance of 12 cm or 1.2 x 10-2 m the two forces must be balanced. The force due to magnetic repulsion must also be 0.078 N upwards.
The force between two current carrying wires
W=mg
Find the force needed to separate the wires by 12 cm. Each has a mass of 8 x 10-3 kg. Use the sliders (arrows) to adjust each value to find the lowest currents that will do this.The force downwards due to gravity is
W = mg
= 0.008 x 9.8
= 0.078 N